## Unix Parameters
Parameter	Description
-A	Shows all processes
-N	Shows the opposite of the specified parameters
-a	Shows all processes except session headers and processes without a terminal
-d	Shows all processes except session headers
-e	Shows all processes
-C	cmslist Shows processes contained in the list cmdlist
-G	grplist Shows processes with a group ID listed in grplist
-U	userlist Shows processes owned by a userid listed in userlist
-g	grplist Shows processes by session or by groupid contained in grplist
-p	pidlist Shows processes with PIDs in the list pidlist
-s	sesslist Shows processes with session ID in the list sesslist
-t	ttylist Shows processes with terminal ID in the list ttylist
-u	userlist Shows processes by effective userid in the list userlist
-F	Uses extra full output
-O	format Displays specific columns in the list format, along with the default columns columns
-M	Displays security information about the process
-c	Shows additional scheduler information about the process
-f	Displays a full format listing
-j	Shows job information
-l	Displays a long listing
-o	format Displays only specific columns listed in format
-y	Prevents display of process flags
-Z	Displays the security context information
-H	Displays processes in a hierarchical format (showing parent processes)
-n	namelist Defines the values to display in the WCHAN column
-w	Uses wide output format, for unlimited width displays
-L	Shows process threads
-V	Displays the version of ps

## BSD Parameters
Parameter	Description
T	Shows all processes associated with this terminal
a	Shows all processes associated with any terminal
g	Shows all processes including session headers
r	Shows only running processes
x	Shows all processes, even those without a terminal device assigned
U	userlist Shows processes owned by a userid listed in userlist
p	pidlist Shows processes with a PID listed in pidlist
t	ttylist Shows processes associated with a terminal listed in ttylist
O	format Lists specific columns in format to display along with the standard columns
X	Displays data in the register format
Z	Includes security information in the output
j	Shows job information
l	Uses the long format
o format	Displays only columns specified in format
s	Uses the signal format
u	Uses the user-oriented format
v	Uses the virtual memory format
N namelist	Defines the values to use in the WCHAN column
O	order Defines the order in which to display the information columns
S	Sums numerical information, such as CPU and memory usage, for child processes into the parent process
c	Displays the true command name (the name of the program used to start the process)
e	Displays any environment variables used by the command
f	Displays processes in a hierarchical format, showing which processes started which processes
h	Prevents display of the header information
k sort	Defines the column(s) to use for sorting the output
n	Uses numeric values for user and group IDs, along with WCHAN information
w	Produces wide output for wider terminals
H	Displays threads as if they were processes
m	Displays threads after their processes
L	Lists all format specifiers
V	Displays the version of ps

## GNU parameters
Parameter	Description
--deselect	Shows all processes except those listed in the command line
--Group grplist	Shows processes whose group ID is listed in grplist
--User userlist	Shows processes whose user ID is listed in userlist
--group grplist	Shows processes whose effective group ID is listed in grplist
--pid pidlist	Shows processes whose process ID is listed in pidlist
--ppid pidlist	Shows processes whose parent process ID is listed in pidlist
--sid sidlist	Shows processes whose session ID is listed in sidlist
--tty ttylist	Shows processes whose terminal device ID is listed in ttylist
--User userlist	Shows processes whose effective user ID is listed in userlist
--format format	Displays only columns specified in the format
--context	Displays additional security information
--cols n	Setsscreen width to n columns
--columns n	Sets screen width to n columns
--cumulative	Includes stopped child process information
--forest	Displays processes in a hierarchical listing showing parent processes
--headers	Repeats column headers on each page of output
--no-headers	Prevents display of column headers
--lines n	Sets the screen height to n lines
--rows n	Sets the screen height to n rows
--sort order	Defines the column(s) to use for sorting the output
--width n	Sets the screen width to n columns
--help	Displays the help information
--info	Displays debugging information
--version	Displays the version of the ps program

## signals
Signal	Name	Description
1	HUP	Hangs up
2	INT	Interrupts
3	QUIT	Stops running
9	KILL	Unconditionally terminates
11	SEGV	Produces segment violation
15	TERM	Terminates if possible
17	STOP	Stops unconditionally, but doesn’t terminate
18	TSTP	Stops or pauses, but continues to run in background
19	CONT	Resumes execution after STOP or TSTP