## mount
Parameter	Description
-a	Mounts all filesystems specified in the /etc/fstab file
-f	Causes the mount command to simulate mounting a device, but not actually mount it
-F	Mounts all filesystems at the same time when used with the -a parameter
-v	Explains all the steps required to mount the device; stands for verbose mode
-I	Tells you not to use any filesystem helper files under /sbin/mount .filesystem
-l	Adds the filesystem labels automatically for ext2, ext3, or XFS filesystems
-n	Mounts the device without registering it in the /etc/mstab mounted device file
-p	num For encrypted mounting, reads the passphrase from the file descriptor num
-s	Ignores mount options not supported by the filesystem
-r	Mounts the device as read-only
-w	Mounts the device as read-write (the default)
-L lable	Mounts the device with the specified label
-U uuid	uuid Mounts the device with the specified uuid
-O	When used with the -a parameter, limits the set of filesystems applied
-o	Adds specific options to the filesystem